## Calibration files
Filename [.txt] | Calibration curve | Controller ID | Valve ID | Nominal source pressure [psi] | Test type | Configuration | Starting pressure [psi] | Final pressure [psi] | Analog value at 5% of change to steady-state | Analog value at 95% of change to steady-state | Notes
kim possible/tuning_data_pressure_251126_15psi | kim possible - tuning_data_pressure_251126 | Kim Possible | 3 | 15 | Pressure | Primary | 0.06 | 16.8 | 166 | 185
kim possible/tuning_data_pressure_251126_20psi | kim possible - tuning_data_pressure_251126 | Kim Possible | 3 | 20 | Pressure | Primary | 0.06 | 21.3 | 161 | 184
kim possible/tuning_data_pressure_251126_30psi | kim possible - tuning_data_pressure_251126 | Kim Possible | 3 | 30 | Pressure | Primary | 0.06 | 30.9 | 151 | 183
kim possible/tuning_data_vent_251126_15psi | kim possible - tuning_data_vent_251126 | Kim Possible | 3 | 15 | Vent | Primary | 16.9 | 8.61 | 165 | 171
kim possible/tuning_data_vent_251126_20psi | kim possible - tuning_data_vent_251126 | Kim Possible | 3 | 20 | Vent | Primary | 22.1 | 11.6 | 163 | 170
kim possible/tuning_data_vent_251126_30psi |  | Kim Possible | 3 | 30 | Vent | Primary
kim possible/tuning_data_vent_251126_30psi_trial2 | kim possible - tuning_data_vent_251126 | Kim Possible | 3 | 30 | Vent | Primary | 31.4 | 14.7 | 155 | 168
kim possible/secondary configuration/tuning_data_vent_251126_15psi | kim possible - secondary configuration - tuning_data_pressure_251126 | Kim Possible | 3 | 15 | Vent | Secondary | 0.06 | 17.4 | 156 | 160
kim possible/secondary configuration/tuning_data_vent_251126_20psi | kim possible - secondary configuration - tuning_data_pressure_251126 | Kim Possible | 3 | 20 | Vent | Secondary | 0.071 | 22.7 | 152 | 159
kim possible/secondary configuration/tuning_data_vent_251126_30psi | kim possible - secondary configuration - tuning_data_pressure_251126 | Kim Possible | 3 | 30 | Vent | Secondary | 0.06 | 31.4 | 145 | 158
ron stoppable/tuning_data_pressure_251125_15psi | ron stoppable - tuning_data_pressure_251125 | Ron Stoppable | 1 | 15 | Pressure | Primary | -0.0312 | 15.4 | 158 | 175
ron stoppable/tuning_data_pressure_251125_20psi | ron stoppable - tuning_data_pressure_251125 | Ron Stoppable | 1 | 20 | Pressure | Primary | 0.0562 | 20.4 | 154 | 171
ron stoppable/tuning_data_pressure_251125_30psi | ron stoppable - tuning_data_pressure_251125 | Ron Stoppable | 1 | 30 | Pressure | Primary | 0.06 | 30.1 | 148 | 163
ron stoppable/tuning_data_vent_251125_15psi | ron stoppable - tuning_data_vent_251125 | Ron Stoppable | 1 | 15 | Vent | Primary | 15.4 | 5.4 | 158 | 174
ron stoppable/tuning_data_vent_251125_20psi | ron stoppable - tuning_data_vent_251125 | Ron Stoppable | 1 | 20 | Vent | Primary | 21.3 | 8.6 | 155 | 171
ron stoppable/tuning_data_vent_251125_30psi | ron stoppable - tuning_data_vent_251125 | Ron Stoppable | 1 | 30 | Vent | Primary | 31.2 | 14.2 | 149 | 166
ron stoppable/secondary configuration/tuning_data_vent_251126_15psi | ron stoppable - secondary configuration - tuning_data_vent_251126 | Ron Stoppable | 1 | 15 | Vent | Secondary | -0.077 | 14.5 | 159 | 173
ron stoppable/secondary configuration/tuning_data_vent_251126_20psi | ron stoppable - secondary configuration - tuning_data_vent_251126 | Ron Stoppable | 1 | 20 | Vent | Secondary | -0.103 | 19.4 | 158 | 175
ron stoppable/secondary configuration/tuning_data_vent_251126_30psi | ron stoppable - secondary configuration - tuning_data_vent_251126 | Ron Stoppable | 1 | 30 | Vent | Secondary | -0.126 | 29.4 | 150 | 160
ron stoppable/valve 02/tuning_data_pressure_251126_15psi | ron stoppable - valve 02 - tuning_data_pressure_251126 | Ron Stoppable | 2 | 15 | Pressure | Primary | -0.13 | 12.6 | 153 | 171
ron stoppable/valve 02/tuning_data_pressure_251126_20psi | ron stoppable - valve 02 - tuning_data_pressure_251126 | Ron Stoppable | 2 | 20 | Pressure | Primary | -0.092 | 17.2 | 151 | 172
ron stoppable/valve 02/tuning_data_pressure_251126_30psi | ron stoppable - valve 02 - tuning_data_pressure_251126 | Ron Stoppable | 2 | 30 | Pressure | Primary | -0.122 | 27.7 | 145 | 173
ron stoppable/valve 02/tuning_data_vent_251126_15psi | ron stoppable - valve 02 - tuning_data_vent_251126 | Ron Stoppable | 2 | 15 | Vent | Primary | 14.7 | 5.53 | 154 | 177
ron stoppable/valve 02/tuning_data_vent_251126_20psi | ron stoppable - valve 02 - tuning_data_vent_251126 | Ron Stoppable | 2 | 20 | Vent | Primary | 19.5 | 8.14 | 152 | 175
ron stoppable/valve 02/tuning_data_vent_251126_30psi | ron stoppable - valve 02 - tuning_data_vent_251126 | Ron Stoppable | 2 | 30 | Vent | Primary | 28.1 | 13.2 | 150 | 171
ron stoppable/valve 02/secondary configuration/tuning_data_vent_251126_15psi | ron stoppable - valve 02 - secondary configuration - tuning_data_vent_251126 | Ron Stoppable | 2 | 15 | Vent | Secondary | -0.119 | 14.2 | 148 | 175
ron stoppable/valve 02/secondary configuration/tuning_data_vent_251126_20psi | ron stoppable - valve 02 - secondary configuration - tuning_data_vent_251126 | Ron Stoppable | 2 | 20 | Vent | Secondary | -0.111 | 19.8 | 146 | 172
ron stoppable/valve 02/secondary configuration/tuning_data_vent_251126_30psi | ron stoppable - valve 02 - secondary configuration - tuning_data_vent_251126 | Ron Stoppable | 2 | 30 | Vent | Secondary | -0.122 | 27.5 | 143 | 169
ron stoppable/valve 02/upstream 45psi/tuning_data_pressure_251126_15psi | ron stoppable - valve 02 - upstream 45psi - tuning_data_pressure_251126 | Ron Stoppable | 2 | 15 | Pressure | Primary | -0.122 | 13.8 | 152 | 169 | 45 psi at wall
ron stoppable/valve 02/upstream 45psi/tuning_data_pressure_251126_20psi | ron stoppable - valve 02 - upstream 45psi - tuning_data_pressure_251126 | Ron Stoppable | 2 | 20 | Pressure | Primary | -0.122 | 18.8 | 150 | 170 | 45 psi at wall
ron stoppable/valve 02/upstream 45psi/tuning_data_pressure_251126_30psi | ron stoppable - valve 02 - upstream 45psi - tuning_data_pressure_251126 | Ron Stoppable | 2 | 30 | Pressure | Primary | -0.122 | 28.6 | 143 | 170 | 45 psi at wall
ron stoppable/valve 02/upstream 45psi/tuning_data_vent_251126_15psi | ron stoppable - valve 02 - upstream 45psi - tuning_data_vent_251126 | Ron Stoppable | 2 | 15 | Vent | Primary | 15.3 | 5.86 | 153 | 176 | 45 psi at wall
ron stoppable/valve 02/upstream 45psi/tuning_data_vent_251126_20psi | ron stoppable - valve 02 - upstream 45psi - tuning_data_vent_251126 | Ron Stoppable | 2 | 20 | Vent | Primary | 20.4 | 8.8 | 155 | 173 | 45 psi at wall
ron stoppable/valve 02/upstream 45psi/tuning_data_vent_251126_30psi | ron stoppable - valve 02 - upstream 45psi - tuning_data_vent_251126 | Ron Stoppable | 2 | 30 | Vent | Primary | 28.8 | 14.1 | 148 | 169 | 45 psi at wall
Note on E1: [Threaded comment] Your version of Excel allows you to read this threaded comment; however, any edits to it will get removed if the file is opened in a newer version of Excel. Learn more: https://go.microsoft.com/fwlink/?linkid=870924 Comment: Pressure at small regulator. Unless otherwise noted, upstream (wall) regulator pressure at 35 psi

## Settings
| Controller ID |  | Kim Possible | Ron Stoppable
Calibration data | Pressure | Filename [.txt] | kim possible/tuning_data_pressure_251126_30psi | ron stoppable/valve 02/tuning_data_pressure_251126_30psi
|  | Starting pressure [psi] | 0.06 | -0.122
|  | Analog value at 5% of change to steady-state | 151 | 145
|  | Analog value at 95% of change to steady-state | 183 | 173
|  | Sensor offset at time of test | 0.11 | 0.11
|  | Updated sensor offset | -0.05 | -0.232
| Vent | Filename [.txt] | kim possible/secondary configuration/tuning_data_vent_251126_30psi | ron stoppable/valve 02/secondary configuration/tuning_data_vent_251126_30psi
|  | Starting pressure [psi] | 0.06 | -0.122
|  | Analog value at 5% of change to steady-state | 145 | 143
|  | Analog value at 95% of change to steady-state | 158 | 169
|  | Sensor offset at time of test | 0.11 | 0.11
|  | Updated sensor offset | -0.05 | -0.232
|  |  | Kim Possible | Ron Stoppable | Notes
Settings inputs |  | Settings filename [.cpp] | adjustableSettings_kim | adjustableSettings_ron
| Hardware specific | ANALOG_PRESSURE_MIN | 151 | 145
|  | ANALOG_PRESSURE_MAX | 183 | 173
|  | ANALOG_VENT_MIN | 145 | 143
|  | ANALOG_VENT_MAX | 158 | 169
|  | SENSOR_OFFSET | -0.05 | -0.232
| Test specific | OVERPRESSURE_LIMIT |  |  | Pressure watchdog
|  | FILTER_ALPHA | 0 | 0
|  | PRESSURE_READ_DELAY | 30 | 30 | Recommended default from Evan: 30 (ms)
|  | INTERP_CALC_DELAY | 30 | 30 | Recommended default from Evan: 30 (ms)
|  | CONTROLLER_DELAY | 30 | 30 | Recommended default from Evan: 30 (ms)
TRAJ_FAIL_PRESSURE
|  | TRAJ_FAIL_TIME |  |  | Hardcoded as 2, no variable given
KP
KI
KD
TIMES
PRESSURES