## TO ORDER
Category | Part type | Quantity | Quantity to order | Supplier | Part number | Leadtime | Notes | Cost per unit, approximate [$] | Total cost [$] | Part status
Hardware | End Cap, 20 mm profile | 8 | 8 | McMaster | 5537T14 | Ships immediately | A nice to have for finish. Not necessarily required | 1.2 | 9.6
Electronics | 24 Pack of Momentary Switch Buttons | Pkg | 1 | Amazon | https://www.amazon.com/Momentary-Button-Switch-Assorted-Self-Resetting/dp/B08SKJ6V7Z/ref=sxin_16_pa_sp_search_thematic_sspa?content-id=amzn1.sym.76d54fcc-2362-404d-ab9b-b0653e2b2239%3Aamzn1.sym.76d54fcc-2362-404d-ab9b-b0653e2b2239&crid=23KANBLLLK4CW&cv_ct_cx=momentary+push+button+switch&dib=eyJ2IjoiMSJ9.TNuWQ6Uww4rY3kbS-y7Eb8my0iHRMFpSOmQ1tL8Jc8HJYRLJjmPhmflrTZ6vTWUJrFSpGku6m_xJzryEZhhTgQ.5v5Gaz_jLB68j6kuGw7Htyh7a1qSmcVcLOtCkPSm_4w&dib_tag=se&keywords=momentary+push+button+switch&pd_rd_i=B08SKJ6V7Z&pd_rd_r=b7a8cbbb-feba-4173-b670-bd6ba95a7452&pd_rd_w=IjFFs&pd_rd_wg=bmu1m&pf_rd_p=76d54fcc-2362-404d-ab9b-b0653e2b2239&pf_rd_r=6800A6CMWZHPSQQJWH9H&qid=1730482257&sbo=RZvfv%2F%2FHxDF%2BO5021pAnSA%3D%3D&sprefix=momentary+push+button+switch%2Caps%2C113&sr=1-3-6024b2a3-78e4-4fed-8fed-e1613be3bcce-spons&sp_csd=d2lkZ2V0TmFtZT1zcF9zZWFyY2hfdGhlbWF0aWM&psc=1 | Ships immediately |  | 11.49 | 11.49
Hardware | Standoffs, M3x0.5, 15mm | 8 | 8 | McMaster | 95947A511 | Ships immediately | Buck Converter & LCD Screen Mounting Standoffs | 1.47 | 11.76
Hardware | Standoffs, M5x0.8, 50mm | 6 | 6 | McMaster | 95947A565 | Ships immediately | Second Platform Mounting Standoffs | 1.99 | 11.94
Hardware | Bumper, M6x1, 18mm | 4 | 4 | McMaster | 3810N126 | Ships immediately | Platform Feet | 3.33 | 13.32
Hardware | Standoffs, M2x0.4, 6mm | 8 | 8 | McMaster | 93355A510 | Ships immediately | Solderboard standoff | 3.66 | 29.28
Hardware | Socket Head Screws, 6mm | Pkg | 1 | McMaster | 90128A178 | Ships immediately | Mounting Screws | 15.68 | 15.68

## Actuator Stand BOM
Category | Part type | Quantity | Quantity to order | Supplier | Part number | Leadtime | Notes | Cost per unit, approximate [$] | Total cost [$] | Order cost [$] | Part status
Hardware | End Cap, 20 mm profile | 8 |  | McMaster | 5537T14 | Ships immediately |  | 1.2 | 9.6 | 0 | Hold off for now - can add later
Hardware | Screw, M5x12mm | 32 |  | McMaster | 90128A236 | Ships immediately |  | 9.55 | 305.6 | 0 | Order placed
Hardware | Screw, M5x10mm | 36 |  | McMaster | 90128A234 | Ships immediately |  |  | 0 | 0 | Order placed
Hardware | Screw, M5x8mm (OPTIONAL) | 4 |  | McMaster | 90128A232 | Ships immediately | For optical table mounting |  | 0 | 0 | Order placed
Hardware | Nut, M5 | 16 |  | McMaster | 90591A260 | Ships immediately |  | 0 | 0 | 0 | Have in lab
Hardware | T-Nut, M5 | 52 |  | McMaster | 5537T651 | Ships immediately |  | 0 | 0 | 0 | Have in lab
Hardware | Screw, M6x8mm (OPTIONAL) | 4 |  | N/A (have in lab) | N/A | Have in lab | For optical table mounting | 0 | 0 | 0 | Have in lab
Hardware | T-slot, 20mm profile, 230mm long | 4 |  | Fabricated | CUSTOM | N/A | Vertical rails | 0 | 0 | 0 | To be machined
Hardware | T-slot, 20mm profile, 160mm long | 2 |  | Fabricated | CUSTOM | N/A | Top lengthwise rails
Hardware | T-slot, 20mm profile, 200mm long | 2 |  | Fabricated | CUSTOM | N/A | Bottom lengthwise rails
Hardware | T-slot, 20mm profile, 80mm long | 4 |  | Fabricated | CUSTOM | N/A | Width rails | 0 | 0 | 0 | To be machined
Hardware | Front Viewing Panel, 5mm Clear Acrylic | 1 |  | N/A (to fabricate) | CUSTOM | N/A | If swap to 3mm panels, knock M5x10mm down to M5x8mm | 0 | 0 | 0 | To be machined
Hardware | Right Viewing Panel, 5mm Clear Acrylic | 1 |  | N/A (to fabricate) | CUSTOM | N/A |  | 0 | 0 | 0 | To be machined
Hardware | Left Mounting panel, 5mm White Acrylic | 1 |  | N/A (to fabricate) | CUSTOM | N/A |  | 0 | 0 | 0 | To be machined
Hardware | Back Electronics panel, 5mm White Acrylic | 1 |  | N/A (to fabricate) | CUSTOM | N/A |  | 0 | 0 | 0 | To be machined
Hardware | Top Mounting panel, 5mm White Acrylic | 1 |  | N/A (to fabricate) | CUSTOM | N/A |  | 0 | 0 | 0 | To be machined
Hardware | elbow bracket, M5-to-M6 (OPTIONAL) | 4 |  | Printed | CUSTOM | N/A | For optical table mounting | 0 | 0 | 0 | To be machined
Hardware | gusset, M5 | 8 |  | N/A (to print) | CUSTOM | N/A |  | 0 | 0 | 0 | To be machined
Hardware | LCD Mount | 1 |  | N/A (to print) | CUSTOM | N/A |  | 0 | 0 | 0 | To be machined
Hardware | Start/Stop Button Mount | 1 |  | N/A (to print) | CUSTOM | N/A |  | 0 | 0 | 0 | To be machined

## ElectroPneumatics Box BOM
Category | Part type | Quantity | Quantity to order | Supplier | Part number | Leadtime | Notes | Cost per unit, approximate [$] | Total cost [$] | Order cost [$] | Part status
Electronics | SD card reader | 1 |  | Digikey | A135 | Ships immediately | Need 1x microcontroller Any SD card reader will do |  | 0 | 0 | Have in lab
Electronics | Toggle switch | 1 |  | Amazon | https://a.co/d/0gOuDZar | Ships immediately | Any will do that can take ≥24V | 6.5 | 6.5 | 0 | Order placed
Electronics | Flyback diode: need 1A with at least 24V safety | 4 |  | Digikey | 1N4001DICT-ND | Ships immediately | Need 2x per solenoid | 0.17 | 0.68 | 0 | Order placed
Electronics | Button, Green | 2 |  | Digikey | D6R50 F2 LFS | Ships immediately | Start Button, HOW TO MOUNT? |  | 0
Electronics | Button, Red | 2 |  | Digikey | D6R40 F2 LFS | Ships immediately | Stop Button |  | 0
Electronics | Pressure sensor: need 50(?) psi on 5V | 1 |  | Digikey | 480-6637-ND | Ships immediately | Accepts 0.19" male barb | 31.15 | 31.15 | 0 | Hold off for now - have 2 in lab
Electronics | MOSFETs, N-type | 2 |  | Digikey | IRLB8721PBF | Ships immediately | Need 1x solenoid, or 2x channel | 0.9 | 1.8 | 0 | Order placed
Electronics | Arduino Nano | 1 |  | Digikey | 1050-ABX00080-ND | Ships immediately | May replace in future versions | 20 | 20 | 0 | Order placed
Electronics | Resistors |  |  | N/A | N/A | Have in lab | Have in lab | 0 | 0 | 0 | Have in lab
Electronics | AC-DC Converter: 24V, Barrel Jack | 1 |  | N/A | N/A | N/A | Have in lab | 0 | 0 | 0 | Have in lab
Electronics | Breadboard/Solderboard | 1 |  | N/A | N/A | N/A | Have in lab | 0 | 0 | 0 | Have in lab
Electronics | Male Barrel Jack | 1 |  |  |  |  | For Plug in |  | 0 | 0 | Have in lab
Electronics | Female Barrel Jack | 1 |  |  |  |  | To go in Electrical housing on stand |  | 0 | 0 | Have in lab
Electronics | 16x2 I2C LCD Screen | 1 |  | Digikey | CN0295D | Ships immediately |  |  | 0
Electronics | Buck Converter, 24 V -> 7.5 V Capability | 1 |  | Digikey | DFR0379 | Ships immediately |  | 4.9 | 4.9
Electronics | Perfboard | 1 |  | Digikey | PRT-12070 | Ships immediately |  | 5.5 | 5.5
Pneumatics | Solenoids: 2-2 NC fill-bleed circuit | 1 |  | Clippard | EFB-1DV-24-L | Have in lab |  | 93.67 | 93.67 | 0 | Have in lab
Pneumatics | On/Off Valve | 1 |  | N/A (have in lab) |  |  | How to mount? |  | 0 | 0 | Have in lab
Pneumatics | Right-Angle Tee, for 1/4" Tube OD x 1/4" Stem OD | 1 |  | N/A (have in lab) | 5047K92 | Ships immediately | å | 1.56 | 1.56 | 0 | Have in lab
Pneumatics | Nylon Tubing, 1/4" OD, (Quantity in ft.) | 3 |  | N/A (have in lab) | N/A | Have in lab |  | 0 | 0 | 0 | Have in lab
Pneumatics | Regulator | 1 |  | N/A (have in lab) |  |  |  |  | 0 | 0 | Have in lab
Pneumatics | Pressure Gauge | 1 |  | N/A (have in lab) |  |  |  |  | 0 | 0 | Have in lab
Pneumatics | Plug Coupling, for 1/8" Barbed Tube ID, Nylon | 1 |  | McMaster | 51525K123 | Ships immediately |  | 0.49 | 0.49
Hardware | Standoffs, M3-0.5, 8mm | 4 | 4 | McMaster | 94868A164 | Ships immediately | Buck Converter Mounting | 1.26 | 5.04 | 5.04
Hardware | Standoffs, M5-0.8, 50mm | 6 | 6 | McMaster | 94868A767 | Ships immediately | Second Platform Mounting Standoffs | 3.45 | 20.7 | 20.7
Hardware | Bumper, M6-1, 18mm | 4 | 4 | McMaster | 3810N126 | Ships immediately | Platform Feet | 3.33 | 13.32 | 13.32